## Calculator
| INPUTS |  | Green cells are user input data | [6 empty] | OUTPUTS |  | Yellow cells are computed results
Grey cells are for information
Object Parameters
| Name |  | Jones 1 | [6 empty] | Is Object Visible ? |  | NO |  | If Obj is > 0.7 mag brighter than Threshold then YES
| Major Axis |  | 6 | min | Type or select: min or sec | [8 empty] | If Obj is > 0.7 mag dimmer than Threshold then NO
| Minor Axis |  | 5.5 | min | Type or select: min or sec | [8 empty] | If Obj is within 0.7 mag of Threshold then MAYBE
| Vis_mag or SB(mag/arcsec2) |  | 12.1 | Vmag | Type or select: Vmag or SB
[10 empty] | Obj SB |  | 24.5246 | mag/sec2
| Telescope Parameters | [8 empty] | Obj diameter |  | 287.2281 | min | Circular equivalent
| Diameter |  | 250 | mm | Type or select: in or mm |  |  |  |  | Obj+mag SB |  | 25.2552 | mag/sec2
| f_ratio |  | 6 | [6 empty] | Sky+mag+filter SB |  | 21.7306 | mag/sec2
| Magnification |  | 50 | [6 empty] | Obj Threshold value |  | 24.0616 | mag/sec2
| Sky Parameters | [8 empty] | Telescpe
| Surface Brightness |  | 21 | mag/sec2 | [5 empty] | Eyepiece f.l. |  | 30 | mm
[10 empty] | Exit Pupil |  | 5 | mm
| Filter | [8 empty] | mag wrt eye pupil |  | 0.7306 | mag | Dimming due to magnification
| Filter Type |  | NONE |  | Type or select: NONE or OIII or UHC
Filter | Dim(mag) |  |  | Select units: in or mm, min or sec,visual mag or brightness (mag/arcsec2) |  |  |  |  | Eye |  |  |  | Intermediate Calcs
NONE | 0 | [7 empty] | Pupil | 7 | mm |  | 6
OIII | 2.59 |  |  | in | min | Vmag |  |  | Resolve | 2 | min |  | 5.5
UHC | 1.58 |  |  | mm | sec | SB | [6 empty] | 24.5246
250
Table 3 expanded
Get row index |  | 287.2281 | 6 | 2
Get column index |  | 21.7306 | 22 | 5
Sky+Mag+Filter SB mag/arcsec2
Size(') | 26 | 25 | 24 | 23 | 22 | 21 | 20 | 19 | Log2.512(Size)
360 | 26.204 | 25.884 | 25.564 | 24.988 | 24.348 | 23.696 | 23.016 | 22.336 | 6.3904
251 | 25.8446 | 25.5429 | 25.2411 | 24.6833 | 24.0616 | 23.4278 | 22.7661 | 22.1043 | 6
159 | 25.5413 | 25.2549 | 24.9686 | 24.4262 | 23.8198 | 23.2015 | 22.5551 | 21.9088 | 5.5
100 | 25.133 | 24.8658 | 24.5985 | 24.0753 | 23.488 | 22.8888 | 22.2615 | 21.6343 | 5
63.1 | 24.6358 | 24.3909 | 24.1461 | 23.6452 | 23.0804 | 22.5035 | 21.8987 | 21.2938 | 4.5
39.8 | 23.8231 | 23.5831 | 23.3431 | 22.8737 | 22.3468 | 21.813 | 21.2627 | 20.7125 | 4
25.1 | 23.1459 | 22.9059 | 22.6659 | 22.2219 | 21.727 | 21.2298 | 20.7273 | 20.2249 | 3.5
15.9 | 22.4501 | 22.2101 | 21.9701 | 21.5553 | 21.0969 | 20.6385 | 20.1801 | 19.7217 | 3
10 | 21.4806 | 21.2406 | 21.0006 | 20.6302 | 20.2272 | 19.8242 | 19.4212 | 19.0182 | 2.5
Compare to Table 3
object-threshold |  | 1.1936 | with mag+filter
object-sky |  | 3.5246 | with mag+filter
table error budget |  | 0.7 | lookup roundoff